## BOQ
Item Code | Description | Unit | Qty | Rate ($) | Amount ($)
1 | PRELIMINARIES & SITE ESTABLISHMENT |  |  |  | 210658.89
1.1 | Establishment |  |  |  | 26491.06
1.1.1 | Survey & set-out (all works) | LS | 1 | 12218.312 | 12218.31
1.1.2 | Project signage as per spec cl 4.2 | No. | 3 | 1339.3252 | 4017.98
1.1.3 | Dilapidation surveys & CCTV existing assets | ea | 2.2 | 4661.2578 | 10254.77
1.2 | Ongoing Site Costs |  |  |  | 184167.83
1.2.1 | Site establishment, mobilisation & demob | item | 1 | 44557.83 | 44557.83
1.2.2 | Site office, amenities & temp fencing | wk | 20 | 2018 | 40360
1.2.3 | Traffic management incl. TMP & permits | wk | 25 | 3970 | 99250
2 | Bulk & Detailed Earthworks |  |  |  | 649774.32
2.1 | Bulk Earthworks |  |  |  | 260630.33
2.1.1 | Excavation in rock, Class A (jack hammer/rock saw) | m³ | 540.2 | 148.0792 | 79992.38
2.1.2 | Trim & proof roll subgrade (incl. Level 1 testing) | sqm | 11548.5 | 5 | 57742.5
2.1.3 | Excavate unsuitable mat. & replace w/ approved fill | m3 | 1998.3 | 61.5 | 122895.45
2.2 | Detailed Earthworks |  |  |  | 389143.99
2.2.1 | Import & place select fill (VENM cert. req.) | m³ | 6865 | 43.9918 | 302003.71
2.2.2 | Batter shaping & topsoil respread 100mm | m² | 7561 | 7.5 | 56707.5
2.2.3 | Bulk earthworks - cut to fill on site | m3 | 2241 | 13.58 | 30432.78
3 | STORMWATER DRAINAGE |  |  |  | 216304.72
3.1 | Stormwater Drainage |  |  |  | 216304.72
3.1.1 | Connect new line to exist. pit incl. core & benching | No. | 4 | 3690.4331 | 14761.73
3.1.2 | Subsoil drainage 100dia slotted incl. sock & trench | lm | 1429 | 47.31 | 67605.99
3.1.3 | GPT unit supply & install (Rocla CDS or approved equiv.) | item | 1 | 58897 | 58897
3.1.4 | Supply & lay 450dia RCP RRJ Cl.3 | lm | 335 | 224 | 75040
4 | CONCRETE WORKS |  |  |  | 834037.39
4.1 | Insitu Concrete |  |  |  | 321329
4.1.1 | Supply & place N40 slab on grade 200thk incl. SL82 | sqm | 3629 | 77.5 | 281247.5
4.1.2 | Vehicle crossings 150thk reinforced | m2 | 385 | 104.1078 | 40081.5
4.2 | Kerbs, Paths & Minor Conc. |  |  |  | 512708.39
4.2.1 | Supply & fix reinforcement (all grades) | t | 106 | 2169 | 229914
4.2.2 | Concrete footpath 125thk broom finish | m² | 3109.64 | 90.9412 | 282794.39
5 | FLEXIBLE PAVEMENTS & SURFACING |  |  |  | 349614.42
5.1 | Flexible Pavements & Surfacing |  |  |  | 349614.42
5.1.1 | Segmental paving to median (Urbanstone or equiv.) (refer dwg C-109) | m² | 344.85 | 151.93 | 52393.06
5.1.2 | Longitudinal linemarking & RRPMs as per dwgs | m | 3468 | 8.52 | 29547.36
5.1.3 | AC10 wearing course 30thk (A15E on approaches) | m² | 9927 | 22 | 218394
5.1.4 | Supply & place DGB20 basecourse 150thk | sqm | 2240 | 22 | 49280
6 | LANDSCAPING & URBAN DESIGN |  |  |  | 105892.52
6.1 | Landscaping & Urban Design - Part A |  |  |  | 38373.52
6.1.1 | Irrigation to medians - drip incl. controller (refer dwg C-301) | item | 1 | 18573.5208 | 18573.52
6.1.2 | Garden beds — mulch 75thk & planting as per LA dwgs | m² | 352 | 56.25 | 19800
6.2 | Landscaping & Urban Design - Part B |  |  |  | 67519
6.2.1 | Imported topsoil 100thk spread to verges | m2 | 1975 | 9.64 | 19039
6.2.2 | Street trees 100L incl. staking, guard & 12mth maint. | each | 80 | 606 | 48480
P | PROVISIONAL ITEMS & DAYWORKS |  |  |  | 34919
P.1 | Provisional Sums & Quantities |  |  |  | 34919
P.1.1 | Dayworks - labourer incl. small tools | hrs | 85 | 102.8619 | 8743.26
P.1.2 | Service relocations - allowance (PROV SUM) | item | 1 | 21403 | 21403
P.1.3 | Dayworks - project engineer | hrs | 38.5 | 123.9674 | 4772.74
|  |  |  | TOTAL | 2401201.26

## Budget
Karrara Wetlands Carpark & Access Road
INTERNAL COST BUDGET - CONFIDENTIAL - NOT FOR ISSUE
Client: Dept of Planning & Environment |  | Prepared: 3/07/2026 ¦ Rev A ¦ estimating team
Budget method: WBS / Lump Sum
Item Code | Description | BOQ Amount ($) | Budget ($) | Margin (%) | Notes
1.1.1 | Survey & set-out (all works) | 12218.31 | 9751 | 20.19%
1.1.2 | Project signage as per spec cl 4.2 | 4017.98 | 3411 | 15.11%
1.1.3 | Dilapidation surveys & CCTV existing assets | 10254.77 | 7898 | 22.98% | site mtg 2/7 - qty TBC w/ super
1.2.1 | Site establishment, mobilisation & demob | 44557.83 | 35535 | 20.25% | quote expires 30/7
1.2.2 | Site office, amenities & temp fencing | 40360 | 34127 | 15.44% | site mtg 2/7 - qty TBC w/ super
1.2.3 | Traffic management incl. TMP & permits | 99250 | 82742 | 16.63%
2.1.1 | Excavation in rock, Class A (jack hammer/rock saw) | 79992.38 | 63681 | 20.39% | PC sum
2.1.2 | Trim & proof roll subgrade (incl. Level 1 testing) | 57742.5 | 46844 | 18.87% | sub quote - CivilTech 14/6
2.1.3 | Excavate unsuitable mat. & replace w/ approved fill | 122895.45 | 98350 | 19.97%
2.2.1 | Import & place select fill (VENM cert. req.) | 302003.71 | 239600 | 20.66%
2.2.2 | Batter shaping & topsoil respread 100mm | 56707.5 | 46341 | 18.28%
2.2.3 | Bulk earthworks - cut to fill on site | 30432.78 | 23673 | 22.21% | carried from tender est.
3.1.1 | Connect new line to exist. pit incl. core & benching | 14761.73 | 12074 | 18.21% | quote expires 30/7
3.1.2 | Subsoil drainage 100dia slotted incl. sock & trench | 67605.99 | 57150 | 15.47% | quote expires 30/7
3.1.3 | GPT unit supply & install (Rocla CDS or approved equiv.) | 58897 | 51638 | 12.32% | check qty vs dwg rev D
3.1.4 | Supply & lay 450dia RCP RRJ Cl.3 | 75040 | 62700 | 16.44% | sub quote - CivilTech 14/6
4.1.1 | Supply & place N40 slab on grade 200thk incl. SL82 | 281247.5 | 230600 | 18.01%
4.1.2 | Vehicle crossings 150thk reinforced | 40081.5 | 32620 | 18.62% | PC sum
4.2.1 | Supply & fix reinforcement (all grades) | 229914 | 175100 | 23.84%
4.2.2 | Concrete footpath 125thk broom finish | 282794.39 | 230197 | 18.6% | PC sum
5.1.1 | Segmental paving to median (Urbanstone or equiv.) (refer dwg C-109) | 52393.06 | 43024 | 17.88% | carried from tender est.
5.1.2 | Longitudinal linemarking & RRPMs as per dwgs | 29547.36 | 24850 | 15.9%
5.1.3 | AC10 wearing course 30thk (A15E on approaches) | 218394 | 179699 | 17.72%
5.1.4 | Supply & place DGB20 basecourse 150thk | 49280 | 37950 | 22.99%
6.1.1 | Irrigation to medians - drip incl. controller (refer dwg C-301) | 18573.52 | 14695 | 20.88%
6.1.2 | Garden beds — mulch 75thk & planting as per LA dwgs | 19800 | 15218 | 23.14%
6.2.1 | Imported topsoil 100thk spread to verges | 19039 | 15372 | 19.26%
6.2.2 | Street trees 100L incl. staking, guard & 12mth maint. | 48480 | 41900 | 13.57% | check qty vs dwg rev D
| TOTALS | 2366282.26 | 1916740 | 19%