## BOQ
Item Code | Description | Unit | Qty | Rate ($) | Amount ($)
1 | Preliminaries & Site Establishment |  |  |  | 61688.69
1.1 | Establishment |  |  |  | 29291.3
1.1.1 | Survey & set-out (all works) | LS | 1 | 12548.8 | 12548.8
1.1.2 | Dilapidation surveys & CCTV existing assets (refer dwg C-102) | ea | 5 | 3348.5 | 16742.5
1.2 | Ongoing Site Costs |  |  |  | 32397.39
1.2.1 | Project signage as per spec cl 4.2 | each | 2 | 1843.89 | 3687.78
1.2.2 | Site establishment, mobilisation & demob | LS | 1 | 19468.12 | 19468.12
1.2.3 | Environmental controls - sed. fence, shaker grid etc | LS | 1 | 9241.49 | 9241.49
2 | DEMOLITION & SITE CLEARING |  |  |  | 193515.54
2.1 | Demolition & Site Clearing |  |  |  | 193515.54
2.1.1 | Demolish exist. structures & cart away | LS | 1 | 30683 | 30683
2.1.1 | Demolish exist. structures & cart away (night works) | LS | 1 | 30683 | 30683
2.1.2 | Strip topsoil 150mm & stockpile on site | m³ | 3065 | 7.9121 | 24250.59
2.1.3 | Remove trees incl. stump grinding (arborist sup.) | No. | 26 | 1768 | 45968
2.1.4 | Saw cut & demolish exist. concrete pavement | sqm | 190 | 45.5 | 8645
2.1.5 | Clear & grub incl. removal offsite (refer dwg C-308) | m² | 8866.5 | 5 | 44332.5
2.1.6 | Remove exist. kerb & channel & dispose (refer dwg C-402) | LM | 365 | 24.53 | 8953.45
3 | BULK & DETAILED EARTHWORKS |  |  |  | 730500.56
3.1 | Bulk & Detailed Earthworks |  |  |  | 730500.56
3.1.1 | Excavation in rock, Class A (jack hammer/rock saw) | m³ | 126.7 | 109.0908 | 13821.8
3.1.2 | Batter shaping & topsoil respread 100mm | m² | 4530 | 7.3798 | 33430.49
3.1.3 | Bulk earthworks - cut to fill on site (refer dwg C-402) | m³ | 14174.9 | 18.5 | 262235.65
3.1.4 | Import & place select fill (VENM cert. req.) | m3 | 8001 | 52.62 | 421012.62
4 | Stormwater Drainage |  |  |  | 352555.05
4.1 | Stormwater Drainage |  |  |  | 352555.05
4.1.1 | Grated inlet pits SA2 type incl. lintel | each | 16.48 | 4911.96 | 80949.1
4.1.2 | Precast headwall to suit 450dia | No. | 2.3 | 5426.5 | 12480.95
4.1.3 | Supply & lay 600dia RCP RRJ Cl.4 | m | 195.5 | 374 | 73117
4.1.4 | Connect new line to exist. pit incl. core & benching | No. | 5 | 2920 | 14600
4.1.5 | Supply & lay 375dia RCP RRJ Cl.2-3 incl. bedding | m | 350 | 273 | 95550
4.1.6 | Supply & lay 450dia RCP RRJ Cl.3 | m | 269 | 282 | 75858
5 | STRUCTURES & RETAINING |  |  |  | 727237.37
5.1 | Structures & Retaining - Part A |  |  |  | 127857.99
5.1.1 | Structural steel - galv. incl. shop dwgs (S&E) | t | 6.56 | 4422.7178 | 29013.03
5.1.2 | Guardrail w-beam incl. terminals (public road spec) | m | 102 | 129.23 | 13181.46
5.1.3 | Chainwire fencing 1.8m incl. gates | lm | 897 | 95.5 | 85663.5
5.2 | Structures & Retaining - Part B |  |  |  | 599379.38
5.2.1 | Precast L-wall units supply & install | each | 51.6 | 1004 | 51806.4
5.2.2 | Reinforced blockwork retaining wall H<1.8m incl. found. | m | 675 | 738.56 | 498528
5.2.3 | Handrail - galv. tube to AS1657 | lm | 256.78 | 191 | 49044.98
P | PROVISIONAL ITEMS & DAYWORKS |  |  |  | 109980.38
P.1 | Provisional Sums & Quantities |  |  |  | 109980.38
P.1.1 | Rock excavation over & above measured qty (PROV) | m3 | 303 | 256.9 | 77840.7
P.1.2 | Latent conditions allowance (PROV SUM) | LS | 1 | 19350.95 | 19350.95
P.1.3 | Dayworks - labourer incl. small tools | hr | 43 | 88.11 | 3788.73
P.1.4 | Dayworks - 20t excavator incl. operator | hrs | 50 | 180 | 9000
P.1.5 | Service relocations - allowance (PROV SUM) | item | TBC | 24139.71
|  |  |  | TOTAL | 2175477.59

## Budget
Old Pacific Hwy Culvert Replacements (Sites 4 & 7)
INTERNAL COST BUDGET - CONFIDENTIAL - NOT FOR ISSUE
Client: Transport for NSW |  | Prepared: 30/06/2026 ¦ Rev B ¦ ML
Budget method: WBS / Lump Sum
Item Code | Description | BOQ Amount ($) | Budget ($) | Margin (%) | Notes
1.1.1 | Survey & set-out (all works) | 12548.8 | 10950 | 12.74%
1.1.2 | Dilapidation surveys & CCTV existing assets (refer dwg C-102) | 16742.5 | 13750 | 17.87% | rate ex GST
1.2.1 | Project signage as per spec cl 4.2 | 3687.78 | 3138 | 14.91% | rate ex GST
1.2.2 | Site establishment, mobilisation & demob | 19468.12 | 16602 | 14.72% | allow for wet weather
1.2.3 | Environmental controls - sed. fence, shaker grid etc | 9241.49 | 8050 | 12.89% | quote expires 30/7
2.1.1 | Demolish exist. structures & cart away | 30683 | 27465 | 10.49%
2.1.2 | Strip topsoil 150mm & stockpile on site | 24250.59 | 21214 | 12.52%
2.1.3 | Remove trees incl. stump grinding (arborist sup.) | 45968 | 40350 | 12.22% | PC sum
2.1.4 | Saw cut & demolish exist. concrete pavement | 8645 | 7732 | 10.56%
2.1.5 | Clear & grub incl. removal offsite (refer dwg C-308) | 44332.5 | 39942 | 9.904%
2.1.6 | Remove exist. kerb & channel & dispose (refer dwg C-402) | 8953.45 | 7800 | 12.88%
3.1.1 | Excavation in rock, Class A (jack hammer/rock saw) | 13821.8 | 12554 | 9.172% | site mtg 2/7 - qty TBC w/ super
3.1.2 | Batter shaping & topsoil respread 100mm | 33430.49 | 29450 | 11.91%
3.1.3 | Bulk earthworks - cut to fill on site (refer dwg C-402) | 262235.65 | 215857 | 17.69% | carried from tender est.
3.1.4 | Import & place select fill (VENM cert. req.) | 421012.62 | 355155 | 15.64%
4.1.1 | Grated inlet pits SA2 type incl. lintel | 80949.1 | 67844 | 16.19%
4.1.2 | Precast headwall to suit 450dia | 12480.95 | 11300 | 9.462% | PC sum
4.1.3 | Supply & lay 600dia RCP RRJ Cl.4 | 73117 | 65252 | 10.76% | rate ex GST
4.1.4 | Connect new line to exist. pit incl. core & benching | 14600 | 12349 | 15.42%
4.1.5 | Supply & lay 375dia RCP RRJ Cl.2-3 incl. bedding | 95550 | 82909 | 13.23%
4.1.6 | Supply & lay 450dia RCP RRJ Cl.3 | 75858 | 66247 | 12.67% | quote expires 30/7
5.1.1 | Structural steel - galv. incl. shop dwgs (S&E) | 29013.03 | 26594 | 8.338%
5.1.2 | Guardrail w-beam incl. terminals (public road spec) | 13181.46 | 11400 | 13.51% | allow for wet weather
5.1.3 | Chainwire fencing 1.8m incl. gates | 85663.5 | 74946 | 12.51% | rate ex GST
5.2.1 | Precast L-wall units supply & install | 51806.4 | 45807 | 11.58%
5.2.2 | Reinforced blockwork retaining wall H<1.8m incl. found. | 498528 | 431402 | 13.46%
5.2.3 | Handrail - galv. tube to AS1657 | 49044.98 | 43900 | 10.49%
3.2.9 | Rock bolting to cutting face | 18450 | 16200 | 12.2%
| TOTALS | 2053264.21 | 1766159 | 13.98%