## BOQ
Item Code | Description | Unit | Qty | Rate ($) | Amount ($)
1 | Preliminaries & Site Establishment |  |  |  | 124013.36
1.1 | Preliminaries & Site Establishment |  |  |  | 124013.36
1.1.1 | Survey & set-out (all works) | item | 1 | 17706.69 | 17706.69
1.1.2 | Project signage as per spec cl 4.2 | No. | 3.2 | 1474.5 | 4718.4
1.1.3 | Traffic management incl. TMP & permits | wk | 27.3 | 1592 | 43461.6
1.1.4 | Dilapidation surveys & CCTV existing assets | item | 1.53 | 2153.634 | 3295.06
1.1.5 | Site establishment, mobilisation & demob | Item | 1 | 54831.61 | 54831.61
2 | DEMOLITION & SITE CLEARING |  |  |  | 91191.2
2.1 | Demolition & Site Clearing - Part A |  |  |  | 28573.48
2.1.1 | Clear & grub incl. removal offsite * | sqm | 2979 | 2.5 | 7447.5
2.1.2 | Remove exist. kerb & channel & dispose | lm | 730 | 28.9397 | 21125.98
2.2 | Demolition & Site Clearing - Part B |  |  |  | 62617.72
2.2.1 | Saw cut & demolish exist. concrete pavement | m² | 635 | 47.5 | 30162.5
2.2.2 | Demolish exist. structures & cart away | item | 1 | 32455.22 | 32455.22
3 | BULK & DETAILED EARTHWORKS |  |  |  | 348306.63
3.1 | Bulk & Detailed Earthworks |  |  |  | 348306.63
3.1.1 | Excavate unsuitable mat. & replace w/ approved fill | m³ | 1442.77 | 58 | 83680.66
3.1.2 | Excavation in rock, Class A (jack hammer/rock saw) | m3 | 101.3 | 119.98 | 12153.97
3.1.3 | Bulk earthworks - cut to fill on site | m³ | 1522 | 11.34 | 17259.48
3.1.4 | Import & place select fill (VENM cert. req.) | m³ | 6665 | 35.2907 | 235212.52
4 | Stormwater Drainage |  |  |  | 228236.53
4.1 | Pipelines |  |  |  | 65008.97
4.1.1 | GPT unit supply & install (Rocla CDS or approved equiv.) | each | 1 | 63473.97 | 63473.97
4.1.2 | Connect new line to exist. pit incl. core & benching | No. | 1 | 1535 | 1535
4.2 | Pits & Structures |  |  |  | 163227.56
4.2.1 | Subsoil drainage 100dia slotted incl. sock & trench | m | 515 | 54.1409 | 27882.56
4.2.2 | Precast headwall to suit 450dia | ea | 1.3 | 6300 | 8190
4.2.3 | Supply & lay 600dia RCP RRJ Cl.4 | lm | 245 | 519 | 127155
5 | Concrete Works |  |  |  | 698956.49
5.1 | Insitu Concrete |  |  |  | 136012.12
5.1.1 | Supply & place N32 conc. footings incl. exc. & reo | m³ | 135 | 458 | 61830
5.1.2 | Kerb & channel B2 barrier type (machine extruded) | lm | 1154 | 64.2826 | 74182.12
5.2 | Kerbs, Paths & Minor Conc. |  |  |  | 562944.37
5.2.1 | Supply & fix reinforcement (all grades) | t | 70.7 | 2368.79 | 167473.45
5.2.2 | Vehicle crossings 150thk reinforced | m² | 415 | 108 | 44820
5.2.3 | Supply & place N40 slab on grade 200thk incl. SL82 | sqm | 3100 | 113.1132 | 350650.92
6 | FLEXIBLE PAVEMENTS & SURFACING |  |  |  | 1026305.1
6.1 | Granular Pavements |  |  |  | 340904.15
6.1.1 | Longitudinal linemarking & RRPMs as per dwgs | lm | 2338 | 7.75 | 18119.5
6.1.2 | Supply & place DGB20 basecourse 150thk | sqm | 14847.5 | 21.74 | 322784.65
6.2 | Asphalt & Surfacing |  |  |  | 685400.95
6.2.1 | AC14 intermediate course 50thk (C320) | m2 | 10062 | 35.1173 | 353350.27
6.2.2 | AC10 wearing course 30thk (A15E on approaches) | m² | 12771.18 | 26 | 332050.68
P | PROVISIONAL ITEMS & DAYWORKS |  |  |  | 133163.37
P.1 | Provisional Sums & Quantities |  |  |  | 133163.37
P.1.1 | Dayworks - 20t excavator incl. operator | hrs | 140 | 188.5 | 26390
P.1.2 | Contaminated material - excavate, test & dispose (PROV) | t | 230 | 191.2287 | 43982.6
P.1.3 | Dayworks - project engineer | hr | 44 | 136.6296 | 6011.7
P.1.4 | Service relocations - allowance (PROV SUM) | LS | 1 | 56779.07 | 56779.07
|  |  |  | TOTAL | 2650172.68

## Budget
Port Kembla Container Yard - Heavy Duty Pavement
INTERNAL COST BUDGET - CONFIDENTIAL - NOT FOR ISSUE
Client: Portside Logistics Group |  | Prepared: 3/07/2026 ¦ Rev B ¦ ML
Budget method: Cost Centre / Resource Breakdown
Item Code | Description | Cost Centre | Resource Category | BOQ ($) | Budget ($) | Notes
1.1.1 | Survey & set-out (all works) | Overheads / Prelims | Labour | 10090 | 8719
|  | Overheads / Prelims | Miscellaneous | 7616.69 | 6582
| 1.1.1 subtotal |  |  | 17706.69 | 15301
1.1.2 | Project signage as per spec cl 4.2 | Overheads / Prelims | Labour | 2315 | 2057
|  | Overheads / Prelims | Miscellaneous | 1447 | 1286 | PC sum
|  | Overheads / Prelims | Plant and Equipment | 956.4 | 850
| 1.1.2 subtotal |  |  | 4718.4 | 4193
1.1.3 | Traffic management incl. TMP & permits | Overheads / Prelims | Labour | 15063 | 12836
|  | Overheads / Prelims | Miscellaneous | 14769 | 12586
|  | Overheads / Prelims | Plant and Equipment | 8910 | 7593 | check qty vs dwg rev D
|  | Overheads / Prelims | Subcontract | 4719.6 | 4022 | incl. cartage
| 1.1.3 subtotal |  |  | 43461.6 | 37037
1.1.4 | Dilapidation surveys & CCTV existing assets | Overheads / Prelims | Labour | 1878 | 1644
|  | Overheads / Prelims | Miscellaneous | 1417.06 | 1240
| 1.1.4 subtotal |  |  | 3295.06 | 2884
1.1.5 | Site establishment, mobilisation & demob | Overheads / Prelims | Labour | 29599 | 25885
|  | Overheads / Prelims | Miscellaneous | 25232.61 | 22065
| 1.1.5 subtotal |  |  | 54831.61 | 47950
2.1.1 | Clear & grub incl. removal offsite * | Earthworks | Plant and Equipment | 5248 | 4581
|  | Earthworks | Labour | 2199.5 | 1919
| 2.1.1 subtotal |  |  | 7447.5 | 6500
2.1.2 | Remove exist. kerb & channel & dispose | Earthworks | Plant and Equipment | 11294 | 9733
|  | Earthworks | Labour | 5797 | 4996
|  | Earthworks | Subcontract | 4034.98 | 3477
| 2.1.2 subtotal |  |  | 21125.98 | 18206
2.2.1 | Saw cut & demolish exist. concrete pavement | Earthworks | Plant and Equipment | 20751 | 18406
|  | Earthworks | Labour | 9411.5 | 8348
| 2.2.1 subtotal |  |  | 30162.5 | 26754
2.2.2 | Demolish exist. structures & cart away | Earthworks | Plant and Equipment | 17323 | 14953 | incl. cartage
|  | Earthworks | Labour | 6947 | 5996 | quote expires 30/7
|  | Earthworks | Subcontract | 6832 | 5898
|  | Earthworks | Miscellaneous | 1353.22 | 1168
| 2.2.2 subtotal |  |  | 32455.22 | 28015
3.1.1 | Excavate unsuitable mat. & replace w/ approved fill | Earthworks | Plant and Equipment | 51629 | 48031 | check qty vs dwg rev D
|  | Earthworks | Labour | 20316 | 18901
|  | Earthworks | Material | 11735.66 | 10918
| 3.1.1 subtotal |  |  | 83680.66 | 77850
3.1.2 | Excavation in rock, Class A (jack hammer/rock saw) | Earthworks | Plant and Equipment | 8821 | 7374
|  | Earthworks | Labour | 3332.97 | 2786 | incl. cartage
| 3.1.2 subtotal |  |  | 12153.97 | 10160
3.1.3 | Bulk earthworks - cut to fill on site | Earthworks | Plant and Equipment | 12122 | 11062
|  | Earthworks | Labour | 5137.48 | 4688
| 3.1.3 subtotal |  |  | 17259.48 | 15750
3.1.4 | Import & place select fill (VENM cert. req.) | Earthworks | Plant and Equipment | 173100 | 153736
|  | Earthworks | Labour | 62112.52 | 55164
| 3.1.4 subtotal |  |  | 235212.52 | 208900
4.1.1 | GPT unit supply & install (Rocla CDS or approved equiv.) | Drainage | Material | 26844 | 24594 | quote expires 30/7
|  | Drainage | Labour | 17169 | 15730
|  | Drainage | Plant and Equipment | 13479 | 12349
|  | Drainage | Subcontract | 5981.97 | 5481
| 4.1.1 subtotal |  |  | 63473.97 | 58154
4.1.2 | Connect new line to exist. pit incl. core & benching | Drainage | Material | 990 | 893
|  | Drainage | Labour | 545 | 491
| 4.1.2 subtotal |  |  | 1535 | 1384
4.2.1 | Subsoil drainage 100dia slotted incl. sock & trench | Drainage | Material | 12979 | 11766
|  | Drainage | Labour | 8220 | 7451
|  | Drainage | Plant and Equipment | 6683.56 | 6059
| 4.2.1 subtotal |  |  | 27882.56 | 25276
4.2.2 | Precast headwall to suit 450dia | Drainage | Material | 4611 | 4035
|  | Drainage | Labour | 3579 | 3133
| 4.2.2 subtotal |  |  | 8190 | 7168
4.2.3 | Supply & lay 600dia RCP RRJ Cl.4 | Drainage | Material | 80351 | 71786
|  | Drainage | Labour | 46804 | 41814
| 4.2.3 subtotal |  |  | 127155 | 113600
5.1.1 | Supply & place N32 conc. footings incl. exc. & reo | Concrete | Material | 32603 | 28949
|  | Concrete | Labour | 19492 | 17307
|  | Concrete | Subcontract | 9735 | 8644
| 5.1.1 subtotal |  |  | 61830 | 54900
5.1.2 | Kerb & channel B2 barrier type (machine extruded) | Concrete | Material | 49160 | 43207
|  | Concrete | Labour | 25022.12 | 21993
| 5.1.2 subtotal |  |  | 74182.12 | 65200
5.2.1 | Supply & fix reinforcement (all grades) | Concrete | Material | 109849 | 91442
|  | Concrete | Labour | 57624.45 | 47969
| 5.2.1 subtotal |  |  | 167473.45 | 139411
5.2.2 | Vehicle crossings 150thk reinforced | Concrete | Material | 18067 | 16225
|  | Concrete | Labour | 15723 | 14119
|  | Concrete | Subcontract | 5744 | 5159
|  | Concrete | Plant and Equipment | 5286 | 4747
| 5.2.2 subtotal |  |  | 44820 | 40250
5.2.3 | Supply & place N40 slab on grade 200thk incl. SL82 | Concrete | Material | 205024 | 180930
|  | Concrete | Labour | 145626.92 | 128513 | allow for wet weather
| 5.2.3 subtotal |  |  | 350650.92 | 309443
6.1.1 | Longitudinal linemarking & RRPMs as per dwgs | Pavements & Surfacing | Subcontract | 13339 | 12836
|  | Pavements & Surfacing | Material | 4780.5 | 4600
| 6.1.1 subtotal |  |  | 18119.5 | 17436
6.1.2 | Supply & place DGB20 basecourse 150thk | Pavements & Surfacing | Subcontract | 229618 | 186939
|  | Pavements & Surfacing | Material | 93166.65 | 75849
| 6.1.2 subtotal |  |  | 322784.65 | 262788
6.2.1 | AC14 intermediate course 50thk (C320) | Pavements & Surfacing | Subcontract | 209285 | 181900
|  | Pavements & Surfacing | Material | 101939 | 88600
|  | Pavements & Surfacing | Plant and Equipment | 42126.27 | 36613
| 6.2.1 subtotal |  |  | 353350.27 | 307113
6.2.2 | AC10 wearing course 30thk (A15E on approaches) | Pavements & Surfacing | Subcontract | 213252 | 185090
|  | Pavements & Surfacing | Material | 80827 | 70153
|  | Pavements & Surfacing | Plant and Equipment | 37971.68 | 32957
| 6.2.2 subtotal |  |  | 332050.68 | 288200