## BOQ
Item Code | Description | Unit | Qty | Rate ($) | Amount ($)
1 | PRELIMINARIES & SITE ESTABLISHMENT |  |  |  | 196730.16
1.1 | Preliminaries & Site Establishment |  |  |  | 196730.16
1.1.1 | Site establishment, mobilisation & demob | item | 1 | 19950 | 19950
1.1.2 | Environmental controls - sed. fence, shaker grid etc | LS | 1 | 7790.4117 | 7790.41
1.1.3 | Survey & set-out (all works) | item | 1 | 16629 | 16629
1.1.4 | Project signage as per spec cl 4.2 | ea | 3.05 | 1775.862 | 5416.38
1.1.5 | Dilapidation surveys & CCTV existing assets | item | 5 | 2500.073 | 12500.37
1.1.6 | Traffic management incl. TMP & permits | wk | 29 | 4636 | 134444
2 | Bulk & Detailed Earthworks |  |  |  | 542928.76
2.1 | Bulk Earthworks |  |  |  | 280316.52
2.1.1 | Batter shaping & topsoil respread 100mm | m² | 6533.3 | 5.5 | 35933.15
2.1.2 | Import & place select fill (VENM cert. req.) | m³ | 4185 | 52.4699 | 219586.53
2.1.3 | Excavate unsuitable mat. & replace w/ approved fill | m3 | 485 | 51.1275 | 24796.84
2.2 | Detailed Earthworks |  |  |  | 262612.24
2.2.1 | Trim & proof roll subgrade (incl. Level 1 testing) | m² | 21590 | 3.47 | 74917.3
2.2.2 | Bulk earthworks - cut to fill on site | m³ | 3311 | 23 | 76153
2.2.3 | Excavation in rock, Class A (jack hammer/rock saw) | m³ | 578.7 | 192.7457 | 111541.94
3 | STORMWATER DRAINAGE |  |  |  | 215556.26
3.1 | Pipelines |  |  |  | 110218.8
3.1.1 | Grated inlet pits SA2 type incl. lintel (refer dwg C-108) | each | 7.1 | 4072 | 28911.2
3.1.2 | Supply & lay 375dia RCP RRJ Cl.2-3 incl. bedding | m | 434.8 | 187 | 81307.6
3.2 | Pits & Structures |  |  |  | 105337.46
3.2.1 | Connect new line to exist. pit incl. core & benching * | item | 1 | 3299 | 3299
3.2.2 | Junction pits 900x900 precast incl. lid | ea | 24.9 | 4097.93 | 102038.46
4 | CONCRETE WORKS |  |  |  | 297043.25
4.1 | Insitu Concrete |  |  |  | 68130.46
4.1.1 | Kerb & channel B2 barrier type (machine extruded) | lm | 643.54 | 79 | 50839.66
4.1.2 | Vehicle crossings 150thk reinforced | m² | 160.1 | 108 | 17290.8
4.2 | Kerbs, Paths & Minor Conc. |  |  |  | 228912.79
4.2.1 | Concrete footpath 125thk broom finish | m² | 228.35 | 66.32 | 15144.17
4.2.2 | Supply & place N32 conc. footings incl. exc. & reo | m³ | 432.73 | 494 | 213768.62
5 | Flexible Pavements & Surfacing |  |  |  | 1174391.07
5.1 | Granular Pavements |  |  |  | 381159.96
5.1.1 | Supply & place DGS40 subbase 200thk compacted | m² | 6385.93 | 25.8419 | 165024.56
5.1.2 | Segmental paving to median (Urbanstone or equiv.) | m² | 609 | 135 | 82215
5.1.3 | Prime & 2 coat seal 14/7 (incl. sweep) | m2 | 13392.04 | 10 | 133920.4
5.2 | Asphalt & Surfacing |  |  |  | 793231.11
5.2.1 | Supply & place DGB20 basecourse 150thk | m² | 20520 | 21.6983 | 445249.12
5.2.2 | AC14 intermediate course 50thk (C320) | m² | 12290.7 | 26 | 319558.2
5.2.3 | Longitudinal linemarking & RRPMs as per dwgs | lm | 4701.8 | 6.0453 | 28423.79
6 | Public Utilities & Services |  |  |  | 530124.61
6.1 | Public Utilities & Services |  |  |  | 530124.61
6.1.1 | Sewer maintenance holes 1050dia precast | No. | 6 | 5289.7102 | 31738.26
6.1.2 | Fire hydrants incl. valve & surface box | each | 11 | 3379.2775 | 37172.05
6.1.3 | Comms conduits P50 x2 incl. pits (NBN spec) (refer dwg C-305) | m | 2060 | 45.5 | 93730
6.1.4 | Electrical conduits 100dia incl. trench & marker tape | m | 955 | 45.5 | 43452.5
6.1.5 | DN150 PVC sewer S&L @ min grade incl. compaction test | m | 1015 | 187 | 189805
6.1.6 | DN100 PE watermain S&L incl. fittings & thrust blocks | m | 1047 | 125.55 | 131450.85
6.1.7 | Service crossings - potholing & protection (Telstra/APA) * | item | 1 | 2775.95 | 2775.95
P | PROVISIONAL ITEMS & DAYWORKS |  |  |  | 92371.29
P.1 | Provisional Sums & Quantities |  |  |  | 92371.29
P.1.1 | Latent conditions allowance (PROV SUM) | item | 1 | 34983 | 34983
P.1.2 | Contaminated material - excavate, test & dispose (PROV) | t | 146.8 | 238.39 | 34995.65
P.1.3 | Dayworks - labourer incl. small tools | hr | 232 | 96.52 | 22392.64
|  |  |  | TOTAL | 3049145.4

## Budget
Toowoomba Enterprise Hub - Internal Roads Pkg 1
INTERNAL COST BUDGET - CONFIDENTIAL - NOT FOR ISSUE
Client: Toowoomba Regional Council |  | Prepared: 23/06/2026 ¦ Rev B ¦ AP
Budget method: Cost Centre / Lump Sum
Item Code | Description | Cost Centre | BOQ Amount ($) | Budget ($) | Margin (%) | Notes
1.1.1 | Site establishment, mobilisation & demob | Overheads / Prelims | 19950 | 16816 | 15.71%
1.1.2 | Environmental controls - sed. fence, shaker grid etc | Overheads / Prelims | 7790.41 | 6380 | 18.1% | site mtg 2/7 - qty TBC w/ super
1.1.3 | Survey & set-out (all works) | Overheads / Prelims | 16629 | 14163 | 14.83%
1.1.4 | Project signage as per spec cl 4.2 | Overheads / Prelims | 5416.38 | 4729 | 12.69% | site mtg 2/7 - qty TBC w/ super
1.1.5 | Dilapidation surveys & CCTV existing assets | Overheads / Prelims | 12500.37 | 10450 | 16.4% | allow for wet weather
1.1.6 | Traffic management incl. TMP & permits | Overheads / Prelims | 134444 | 117750 | 12.42%
2.1.1 | Batter shaping & topsoil respread 100mm | Earthworks | 35933.15 | 30250 | 15.82% | carried from tender est.
2.1.2 | Import & place select fill (VENM cert. req.) | Earthworks | 219586.53 | 176840 | 19.47% | quote expires 30/7
2.1.3 | Excavate unsuitable mat. & replace w/ approved fill | Earthworks | 24796.84 | 20100 | 18.94% | allow for wet weather
2.2.1 | Trim & proof roll subgrade (incl. Level 1 testing) | Earthworks | 74917.3 | 63251 | 15.57% | rate ex GST
2.2.2 | Bulk earthworks - cut to fill on site | Earthworks | 76153 | 62994 | 17.28% | rate ex GST
2.2.3 | Excavation in rock, Class A (jack hammer/rock saw) | Earthworks | 111541.94 | 89300 | 19.94% | sub quote - CivilTech 14/6
3.1.1 | Grated inlet pits SA2 type incl. lintel (refer dwg C-108) | Drainage | 28911.2 | 24995 | 13.55% | allow for wet weather
3.1.2 | Supply & lay 375dia RCP RRJ Cl.2-3 incl. bedding | Drainage | 81307.6 | 68105 | 16.24% | incl. cartage
3.2.1 | Connect new line to exist. pit incl. core & benching * | Drainage | 3299 | 2836 | 14.03% | check qty vs dwg rev D
3.2.2 | Junction pits 900x900 precast incl. lid | Drainage | 102038.46 | 81500 | 20.13% | check qty vs dwg rev D
4.1.1 | Kerb & channel B2 barrier type (machine extruded) | Concrete | 50839.66 | 42557 | 16.29%
4.1.2 | Vehicle crossings 150thk reinforced | Concrete | 17290.8 | 14850 | 14.12% | site mtg 2/7 - qty TBC w/ super
4.2.1 | Concrete footpath 125thk broom finish | Concrete | 15144.17 | 13004 | 14.13% | PC sum
4.2.2 | Supply & place N32 conc. footings incl. exc. & reo | Concrete | 213768.62 | 185087 | 13.42% | allow for wet weather
5.1.1 | Supply & place DGS40 subbase 200thk compacted | Pavements & Surfacing | 165024.56 | 132050 | 19.98%
5.1.2 | Segmental paving to median (Urbanstone or equiv.) | Pavements & Surfacing | 82215 | 69876 | 15.01%
5.1.3 | Prime & 2 coat seal 14/7 (incl. sweep) | Pavements & Surfacing | 133920.4 | 105345 | 21.34% | incl. cartage
5.2.1 | Supply & place DGB20 basecourse 150thk | Pavements & Surfacing | 445249.12 | 347333 | 21.99%
5.2.2 | AC14 intermediate course 50thk (C320) | Pavements & Surfacing | 319558.2 | 263711 | 17.48%
5.2.3 | Longitudinal linemarking & RRPMs as per dwgs | Pavements & Surfacing | 28423.79 | 22971 | 19.18% | allow for wet weather
6.1.1 | Sewer maintenance holes 1050dia precast | Utilities & Services | 31738.26 | 25200 | 20.6%
6.1.2 | Fire hydrants incl. valve & surface box | Utilities & Services | 37172.05 | 30908 | 16.85%
6.1.3 | Comms conduits P50 x2 incl. pits (NBN spec) (refer dwg C-305) | Utilities & Services | 93730 | 78750 | 15.98%
6.1.4 | Electrical conduits 100dia incl. trench & marker tape | Utilities & Services | 43452.5 | 37300 | 14.16% | check qty vs dwg rev D
6.1.5 | DN150 PVC sewer S&L @ min grade incl. compaction test | Utilities & Services | 189805 | 154810 | 18.44%
6.1.6 | DN100 PE watermain S&L incl. fittings & thrust blocks | Utilities & Services | 131450.85 | 108413 | 17.53%
6.1.7 | Service crossings - potholing & protection (Telstra/APA) * | Utilities & Services | 2775.95 | 2369 | 14.66% | PC sum
INDIRECT / OFF-BOQ COSTS - no BOQ line item, cost centre only
| Contract works & public liability insurance | Insurances & Bonds |  | 54077 |  | off-BOQ indirect
| Project manager - 0.5 FTE (non-claimable) | Overheads / Prelims |  | 45671 |  | off-BOQ indirect
| Staff accommodation & living away allowance | Overheads / Prelims |  | 24321 |  | off-BOQ indirect
| Bank guarantee / performance bond fees | Insurances & Bonds |  | 21631 |  | off-BOQ indirect
| External QA / NATA testing over BOQ allowance | Overheads / Prelims |  | 16699 |  | off-BOQ indirect
| Plant & vehicle registrations and insurances | Insurances & Bonds |  | 14570 |  | off-BOQ indirect
| TOTALS |  | 2956774.11 | 2601962 | 12%