## BOQ
Item Code | Description | Unit | Qty | Rate ($) | Amount ($)
1 | Preliminaries & Site Establishment |  |  |  | 171957.05
1.1 | Establishment |  |  |  | 60632.61
1.1.1 | Environmental controls - sed. fence, shaker grid etc | LS | 1 | 6642 | 6642
1.1.2 | Project signage as per spec cl 4.2 | ea | 3.61 | 1695.5 | 6120.76
1.1.3 | Site office, amenities & temp fencing | week | 22.3 | 2146.63 | 47869.85
1.2 | Ongoing Site Costs |  |  |  | 111324.44
1.2.1 | Survey & set-out (all works) | item | 1 | 10029.19 | 10029.19
1.2.2 | Site establishment, mobilisation & demob | Item | 1 | 52553.5 | 52553.5
1.2.3 | Dilapidation surveys & CCTV existing assets | item | 5 | 2423.23 | 12116.15
1.2.4 | Traffic management incl. TMP & permits (refer dwg C-308) | day | 17.6 | 2081 | 36625.6
2 | Bulk & Detailed Earthworks |  |  |  | 835111.37
2.1 | Bulk Earthworks |  |  |  | 289305.18
2.1.1 | Bulk earthworks - cut to fill on site | m3 | 11534.2 | 19 | 219149.8
2.1.2 | Trim & proof roll subgrade (incl. Level 1 testing) | m2 | 22664.4 | 3.0954 | 70155.38
2.2 | Detailed Earthworks |  |  |  | 545806.19
2.2.1 | Batter shaping & topsoil respread 100mm | m² | 4651 | 7.5948 | 35323.41
2.2.2 | Import & place select fill (VENM cert. req.) | m³ | 8117 | 57.699 | 468342.78
2.2.3 | Excavation in rock, Class A (jack hammer/rock saw) | m3 | 196 | 215 | 42140
3 | Stormwater Drainage |  |  |  | 160857.81
3.1 | Stormwater Drainage |  |  |  | 160857.81
3.1.1 | Connect new line to exist. pit incl. core & benching | each | 3.7 | 1728.5 | 6395.45
3.1.2 | GPT unit supply & install (Rocla CDS or approved equiv.) | each | 1 | 51829.4989 | 51829.5
3.1.3 | Junction pits 900x900 precast incl. lid | each | 18 | 3846 | 69228
3.1.4 | Grated inlet pits SA2 type incl. lintel | each | 9.7 | 3443.8 | 33404.86
4 | PUBLIC UTILITIES & SERVICES |  |  |  | 677790.52
4.1 | Public Utilities & Services |  |  |  | 677790.52
4.1.1 | Fire hydrants incl. valve & surface box | No. | 15 | 3645.62 | 54684.3
4.1.2 | Street lighting incl. poles, luminaires & pits | each | 5 | 8181 | 40905
4.1.3 | Service crossings - potholing & protection (Telstra/APA) | each | 10 | 1759 | 17590
4.1.4 | DN150 PVC sewer S&L @ min grade incl. compaction test | lm | 1394 | 255.87 | 356682.78
4.1.5 | DN100 PE watermain S&L incl. fittings & thrust blocks | lm | 471 | 167.5 | 78892.5
4.1.6 | Electrical conduits 100dia incl. trench & marker tape | lm | 2026 | 63.69 | 129035.94
5 | Concrete Works |  |  |  | 773595.72
5.1 | Insitu Concrete |  |  |  | 559820.77
5.1.1 | Supply & fix reinforcement (all grades) | tonne | 84 | 1983 | 166572
5.1.2 | Supply & place N40 slab on grade 200thk incl. SL82 | m² | 3302.85 | 75.71 | 250058.77
5.1.3 | Concrete footpath 125thk broom finish | m² | 1665 | 86 | 143190
5.2 | Kerbs, Paths & Minor Conc. |  |  |  | 213774.95
5.2.1 | Pram ramps to AS1428.1 incl. TGSIs | ea | 15 | 1460 | 21900
5.2.2 | Kerb & channel B2 barrier type (machine extruded) | lm | 205.1 | 62.5 | 12818.75
5.2.3 | Supply & place N32 conc. footings incl. exc. & reo | m³ | 349.2 | 486 | 169711.2
5.2.4 | Vehicle crossings 150thk reinforced * | m² | 105 | 89 | 9345
6 | Flexible Pavements & Surfacing |  |  |  | 673298.82
6.1 | Flexible Pavements & Surfacing |  |  |  | 673298.82
6.1.1 | AC10 wearing course 30thk (A15E on approaches) | m² | 3700 | 33.5 | 123950
6.1.2 | AC14 intermediate course 50thk (C320) | m2 | 9621.5 | 36.7 | 353109.05
6.1.3 | Supply & place DGB20 basecourse 150thk | m² | 3135.71 | 30.97 | 97112.94
6.1.4 | Supply & place DGS40 subbase 200thk compacted | m² | 5869.8 | 16.8876 | 99126.83
P | PROVISIONAL ITEMS & DAYWORKS |  |  |  | 123933.44
P.1 | Provisional Sums & Quantities |  |  |  | 123933.44
P.1.1 | Latent conditions allowance (PROV SUM) | item | 1 | 37478.2403 | 37478.24
P.1.2 | Rock excavation over & above measured qty (PROV) | m³ | 400 | 199.5 | 79800
P.1.3 | Dayworks - project engineer | hrs | 47.2 | 141 | 6655.2
|  |  |  | TOTAL | 3416544.73

## Budget
Kembla Grange Industrial Subdivision - Lot 12 Civils
INTERNAL COST BUDGET - CONFIDENTIAL - NOT FOR ISSUE
Client: Kembla Grange Estates |  | Prepared: 23/06/2026 ¦ Rev C ¦ S. Nguyen
Budget method: Cost Centre / Lump Sum
Item Code | Description | Cost Centre | BOQ Amount ($) | Budget ($) | Margin (%) | Notes
1.1.1 | Environmental controls - sed. fence, shaker grid etc | Overheads / Prelims | 6642 | 5305 | 20.13% | quote expires 30/7
1.1.2 | Project signage as per spec cl 4.2 | Overheads / Prelims | 6120.76 | 5063 | 17.28%
1.1.3 | Site office, amenities & temp fencing | Overheads / Prelims | 47869.85 | 43100 | 9.964%
1.2.1 | Survey & set-out (all works) | Overheads / Prelims | 10029.19 | 8704 | 13.21%
1.2.2 | Site establishment, mobilisation & demob | Overheads / Prelims | 52553.5 | 45250 | 13.9% | quote expires 30/7
1.2.3 | Dilapidation surveys & CCTV existing assets | Overheads / Prelims | 12116.15 | 10300 | 14.99%
1.2.4 | Traffic management incl. TMP & permits (refer dwg C-308) | Overheads / Prelims | 36625.6 | 30949 | 15.5%
2.1.1 | Bulk earthworks - cut to fill on site | Earthworks | 219149.8 | 194100 | 11.43% | incl. cartage
2.1.2 | Trim & proof roll subgrade (incl. Level 1 testing) | Earthworks | 70155.38 | 56730 | 19.14% | allow for wet weather
2.2.1 | Batter shaping & topsoil respread 100mm | Earthworks | 35323.41 | 31750 | 10.12% | incl. cartage
2.2.2 | Import & place select fill (VENM cert. req.) | Earthworks | 468342.78 | 403804 | 13.78%
2.2.3 | Excavation in rock, Class A (jack hammer/rock saw) | Earthworks | 42140 | 36000 | 14.57% | rate ex GST
3.1.1 | Connect new line to exist. pit incl. core & benching | Drainage | 6395.45 | 5509 | 13.86%
3.1.2 | GPT unit supply & install (Rocla CDS or approved equiv.) | Drainage | 51829.5 | 43952 | 15.2% | rate ex GST
3.1.3 | Junction pits 900x900 precast incl. lid | Drainage | 69228 | 62700 | 9.43% | sub quote - CivilTech 14/6
3.1.4 | Grated inlet pits SA2 type incl. lintel | Drainage | 33404.86 | 30400 | 8.995% | allow for wet weather
4.1.1 | Fire hydrants incl. valve & surface box | Utilities & Services | 54684.3 | 43875 | 19.77% | check qty vs dwg rev D
4.1.2 | Street lighting incl. poles, luminaires & pits | Utilities & Services | 40905 | 35850 | 12.36%
4.1.3 | Service crossings - potholing & protection (Telstra/APA) | Utilities & Services | 17590 | 15343 | 12.77% | PC sum
4.1.4 | DN150 PVC sewer S&L @ min grade incl. compaction test | Utilities & Services | 356682.78 | 308059 | 13.63%
4.1.5 | DN100 PE watermain S&L incl. fittings & thrust blocks | Utilities & Services | 78892.5 | 65503 | 16.97%
4.1.6 | Electrical conduits 100dia incl. trench & marker tape | Utilities & Services | 129035.94 | 104496 | 19.02% | carried from tender est.
5.1.1 | Supply & fix reinforcement (all grades) | Concrete | 166572 | 147632 | 11.37% | carried from tender est.
5.1.2 | Supply & place N40 slab on grade 200thk incl. SL82 | Concrete | 250058.77 | 212700 | 14.94%
5.1.3 | Concrete footpath 125thk broom finish | Concrete | 143190 | 112020 | 21.77% | check qty vs dwg rev D
5.2.1 | Pram ramps to AS1428.1 incl. TGSIs | Concrete | 21900 | 18650 | 14.84% | PC sum
5.2.2 | Kerb & channel B2 barrier type (machine extruded) | Concrete | 12818.75 | 11100 | 13.41% | site mtg 2/7 - qty TBC w/ super
5.2.3 | Supply & place N32 conc. footings incl. exc. & reo | Concrete | 169711.2 | 141732 | 16.49%
5.2.4 | Vehicle crossings 150thk reinforced * | Concrete | 9345 | 7838 | 16.13% | site mtg 2/7 - qty TBC w/ super
6.1.1 | AC10 wearing course 30thk (A15E on approaches) | Pavements & Surfacing | 123950 | 106677 | 13.94%
6.1.2 | AC14 intermediate course 50thk (C320) | Pavements & Surfacing | 353109.05 | 304892 | 13.66%
6.1.3 | Supply & place DGB20 basecourse 150thk | Pavements & Surfacing | 97112.94 | 82224 | 15.33%
6.1.4 | Supply & place DGS40 subbase 200thk compacted | Pavements & Surfacing | 99126.83 | 83035 | 16.23% | carried from tender est.
| TOTALS |  | 3292611.29 | 2815242 | 14.5%