## BOQ
Item Code | Description | Unit | Qty | Rate ($) | Amount ($)
1 | PRELIMINARIES & SITE ESTABLISHMENT |  |  |  | 173230.56
1.1 | Preliminaries & Site Establishment |  |  |  | 173230.56
1.1.1 | Project signage as per spec cl 4.2 | each | 5 | 1416 | 7080
1.1.2 | Survey & set-out (all works) | LS | 1 | 13055 | 13055
1.1.3 | Site establishment, mobilisation & demob | item | 1 | 50027.48 | 50027.48
1.1.4 | Dilapidation surveys & CCTV existing assets | ea | 1 | 4685 | 4685
1.1.5 | Site office, amenities & temp fencing | wks | 14 | 1671 | 23394
1.1.6 | Traffic management incl. TMP & permits (refer dwg C-206) | wk | 20 | 3749.454 | 74989.08
2 | DEMOLITION & SITE CLEARING |  |  |  | 92831.85
2.1 | Demolition & Site Clearing - Part A |  |  |  | 67819.52
2.1.1 | Remove trees incl. stump grinding (arborist sup.) | ea | 10.5 | 2235.0019 | 23467.52
2.1.2 | Strip topsoil 150mm & stockpile on site | m³ | 3520 | 12.6 | 44352
2.2 | Demolition & Site Clearing - Part B |  |  |  | 25012.33
2.2.1 | Saw cut & demolish exist. concrete pavement | sqm | 224.64 | 29.7539 | 6683.92
2.2.2 | Demolish exist. structures & cart away | item | 1 | 18328.409 | 18328.41
3 | BULK & DETAILED EARTHWORKS |  |  |  | 589819.16
3.1 | Bulk & Detailed Earthworks |  |  |  | 589819.16
3.1.1 | Import & place select fill (VENM cert. req.) | t | 3502 | 53.76 | 188267.52
3.1.2 | Trim & proof roll subgrade (incl. Level 1 testing) | sqm | 2760 | 5 | 13800
3.1.3 | Excavation in rock, Class A (jack hammer/rock saw) | m³ | 406.1 | 175.02 | 71075.62
3.1.4 | Excavate unsuitable mat. & replace w/ approved fill | m³ | 1987.5 | 44 | 87450
3.1.5 | Bulk earthworks - cut to fill on site | m3 | 12492 | 14.118 | 176362.06
3.1.6 | Batter shaping & topsoil respread 100mm | m² | 7961.44 | 6.64 | 52863.96
4 | CONCRETE WORKS |  |  |  | 440207.24
4.1 | Insitu Concrete |  |  |  | 245138.14
4.1.1 | Concrete footpath 125thk broom finish | m2 | 2684.4 | 71.62 | 192256.73
4.1.2 | Supply & place N40 slab on grade 200thk incl. SL82 | m2 | 735 | 71.9475 | 52881.41
4.2 | Kerbs, Paths & Minor Conc. |  |  |  | 195069.1
4.2.1 | Supply & place N32 conc. footings incl. exc. & reo | m³ | 385 | 475.5 | 183067.5
4.2.2 | Pram ramps to AS1428.1 incl. TGSIs | ea | 5.2 | 2308 | 12001.6
5 | FLEXIBLE PAVEMENTS & SURFACING |  |  |  | 901047.68
5.1 | Granular Pavements |  |  |  | 234133.73
5.1.1 | AC14 intermediate course 50thk (C320) | m2 | 5245.2 | 34.5 | 180959.4
5.1.2 | Supply & place DGB20 basecourse 150thk | sqm | 3079 | 17.27 | 53174.33
5.2 | Asphalt & Surfacing |  |  |  | 666913.95
5.2.1 | AC10 wearing course 30thk (A15E on approaches) | m² | 14310 | 34.09 | 487827.9
5.2.2 | Prime & 2 coat seal 14/7 (incl. sweep) | m2 | 12324 | 11.5 | 141726
5.2.3 | Longitudinal linemarking & RRPMs as per dwgs | LM | 4165 | 8.97 | 37360.05
P | PROVISIONAL ITEMS & DAYWORKS |  |  |  | 160723.15
P.1 | Provisional Sums & Quantities |  |  |  | 160723.15
P.1.1 | Rock excavation over & above measured qty (PROV) | m³ | 467.1 | 175.73 | 82083.48
P.1.2 | Latent conditions allowance (PROV SUM) | item | 1 | 29368 | 29368
P.1.3 | Service relocations - allowance (PROV SUM) | item | 1 | 49271.67 | 49271.67
|  |  |  | TOTAL | 2357859.64

## Budget
Latrobe Valley Depot Consolidation - Civil Works
INTERNAL COST BUDGET - CONFIDENTIAL - NOT FOR ISSUE
Client: Latrobe City Council |  | Prepared: 6/07/2026 ¦ Rev 0 ¦ S. Nguyen
Budget method: Cost Centre / Lump Sum
Item Code | Description | Cost Centre | BOQ Amount ($) | Budget ($) | Margin (%) | Notes
1.1.1 | Project signage as per spec cl 4.2 | Overheads / Prelims | 7080 | 5555 | 21.54% | check qty vs dwg rev D
1.1.2 | Survey & set-out (all works) | Overheads / Prelims | 13055 | 10550 | 19.19% | PC sum
1.1.3 | Site establishment, mobilisation & demob | Overheads / Prelims | 50027.48 | 37700 | 24.64%
1.1.4 | Dilapidation surveys & CCTV existing assets | Overheads / Prelims | 4685 | 3737 | 20.23%
1.1.5 | Site office, amenities & temp fencing | Overheads / Prelims | 23394 | 18450 | 21.13% | site mtg 2/7 - qty TBC w/ super
1.1.6 | Traffic management incl. TMP & permits (refer dwg C-206) | Overheads / Prelims | 74989.08 | 61035 | 18.61% | PC sum
2.1.1 | Remove trees incl. stump grinding (arborist sup.) | Earthworks | 23467.52 | 18300 | 22.02% | rate ex GST
2.1.2 | Strip topsoil 150mm & stockpile on site | Earthworks | 44352 | 36696 | 17.26%
2.2.1 | Saw cut & demolish exist. concrete pavement | Earthworks | 6683.92 | 5250 | 21.45%
2.2.2 | Demolish exist. structures & cart away | Earthworks | 18328.41 | 14451 | 21.16%
3.1.1 | Import & place select fill (VENM cert. req.) | Earthworks | 188267.52 | 149706 | 20.48%
3.1.2 | Trim & proof roll subgrade (incl. Level 1 testing) | Earthworks | 13800 | 10600 | 23.19% | PC sum
3.1.3 | Excavation in rock, Class A (jack hammer/rock saw) | Earthworks | 71075.62 | 58760 | 17.33%
3.1.4 | Excavate unsuitable mat. & replace w/ approved fill | Earthworks | 87450 | 71480 | 18.26%
3.1.5 | Bulk earthworks - cut to fill on site | Earthworks | 176362.06 | 139906 | 20.67% | check qty vs dwg rev D
3.1.6 | Batter shaping & topsoil respread 100mm | Earthworks | 52863.96 | 43200 | 18.28% | rate ex GST
4.1.1 | Concrete footpath 125thk broom finish | Concrete | 192256.73 | 149500 | 22.24% | carried from tender est.
4.1.2 | Supply & place N40 slab on grade 200thk incl. SL82 | Concrete | 52881.41 | 43800 | 17.17%
4.2.1 | Supply & place N32 conc. footings incl. exc. & reo | Concrete | 183067.5 | 149350 | 18.42% | site mtg 2/7 - qty TBC w/ super
4.2.2 | Pram ramps to AS1428.1 incl. TGSIs | Concrete | 12001.6 | 10000 | 16.68% | rate ex GST
5.1.1 | AC14 intermediate course 50thk (C320) | Pavements & Surfacing | 180959.4 | 150300 | 16.94% | sub quote - CivilTech 14/6
5.1.2 | Supply & place DGB20 basecourse 150thk | Pavements & Surfacing | 53174.33 | 43500 | 18.19%
5.2.1 | AC10 wearing course 30thk (A15E on approaches) | Pavements & Surfacing | 487827.9 | 393500 | 19.34%
5.2.2 | Prime & 2 coat seal 14/7 (incl. sweep) | Pavements & Surfacing | 141726 | 111385 | 21.41%
5.2.3 | Longitudinal linemarking & RRPMs as per dwgs | Pavements & Surfacing | 37360.05 | 29618 | 20.72% | incl. cartage
INDIRECT / OFF-BOQ COSTS - no BOQ line item, cost centre only
8.1.1 | Contract works & public liability insurance | Insurances & Bonds |  | 41523
| Head office overhead allocation (2.5%) |  |  | 28069 |  | which CC does this go to??
| Bank guarantee / performance bond fees | Insurances & Bonds |  | 16989 |  | off-BOQ indirect
| HSEQ advisor site visits & audits | Overheads / Prelims |  | 14245 |  | off-BOQ indirect
| External QA / NATA testing over BOQ allowance | Overheads / Prelims |  | 11396 |  | off-BOQ indirect
| Bank guarantee / performance bond fees | Insurances & Bonds |  | 20047 |  | per insurance broker email 1/7
| TOTALS |  | 2197136.49 | 1898598 | 13.59%